## DMB-Ca-Total
Ca Calibration |  |  |  | For Entry of Total [Ca]
|  | Solution Conditions |  |  |  | K'Ca Calculation (see A32..G47) |  |  |  | Regression Analysis (see I29-K35)
|  | 7.2 | pH |  |  | B= | 5.1254 | Intermed |  | 5.0395 | [EGTA]tot (mM)
|  | 0.15 | M Ionic Equiv (0.5*sum ¦zi¦Ci) |  |  | Gamma H= | 0.76296 | H activity coefficient |  | 0.99842 | r^2
|  | 23 | degrees C |  |  | Log [H] = | -7.0825 |  |  | Range for Linear Regression for Scatchard
|  | 5 | mM EGTA |  |  | [H] (M) = | 8.2699e-08 |  |  | Should be linear Electrode/Scatchard slope
|  | 500 | ml bottle |  |  | K'Ca Assn= | 6362839.7916 | Log K'Ca= | 6.8037 | 6.8019 | =Log K'Ca from Scatchard
| Kd= | 1.5716e-07 | M or | 0.15716 | uM | K'Ca Discn M= | 1.5716e-07 |  |  | 1.578e-07 | =K'Ca Dissociation from Scatchard
[6 empty] | " (nM)= | 157.1625 |  |  | 157.8048 | nM
| Initial | Ca-free | Ca-total | ml 100 mM | V-Ca | Ca-free | Ca-free | Ca-Bound | B/F | Regresn | inter | Recalculated
| pCa | (nM) | (mM) | CaCl2 | (mV) | (M) | (nM) | (mM) |  | line B/F | mediate | (nM) | pCa
1 | 8.5232 | 2.9981 | 0.0936 | 0.468 | -152 | 5.3831e-09 | 5.3831 | 0.093595 | 17386.6691 | 31342.1754 | -0.0049461 | 2.9863 | 8.5249
2 | 7.9986 | 10.0313 | 0.3 | 1.5 | -143 | 1.1e-08 | 10.9997 | 0.29999 | 27272.5672 | 30034.2659 | -0.0047397 | 9.9883 | 8.0005
3 | 7.5238 | 29.9344 | 0.8 | 4 | -130.6 | 2.9442e-08 | 29.4419 | 0.79997 | 27171.1792 | 26865.9113 | -0.0042397 | 29.7764 | 7.5261
4 | 7.2139 | 61.1151 | 1.4 | 7 | -121 | 6.3096e-08 | 63.0957 | 1.3999 | 22187.5047 | 23063.9587 | -0.0036397 | 60.6982 | 7.2168
5 | 6.9798 | 104.7659 | 2 | 10 | -115 | 1.016e-07 | 101.6007 | 1.9999 | 19683.9105 | 19262.0369 | -0.0030397 | 103.8257 | 6.9837
6 | 6.6276 | 235.6975 | 3 | 15 | -104.9 | 2.2655e-07 | 226.5544 | 2.9998 | 13240.8554 | 12925.8858 | -0.0020397 | 232.0738 | 6.6344
7 | 6.2019 | 628.1568 | 4 | 20 | -92.6 | 6.016e-07 | 601.6035 | 3.9994 | 6647.8976 | 6591.3194 | -0.0010397 | 606.7637 | 6.217
8 | 5.8508 | 1410.0431 | 4.5 | 22.5 | -82.3 | 1.363e-06 | 1362.9589 | 4.4986 | 3300.6403 | 3427.6726 | -0.0005397 | 1312.5835 | 5.8819
9 | 4.5536 | 27953.8789 | 5 | 25 | -44.6 | 2.7195e-05 | 27194.6052 | 4.9728 | 182.86 | 422.8948 | -3.9698e-05 | 14545.8612 | 4.8373
10 | 2.9997 | 1000785.0729 | 6 | 30 | 0 | 0.00093846 | 938455.7359 | 5.0615 | 5.3935 | -139.4384 | 0.0009603 | 961286.9386 | 3.0171
11 | 2.9997 | 1000785.0729 | 6 | 30 | 0 | 0.00093846 | 938455.7359 | 5.0615 | 5.3935 | -139.4384 | 0.0009603 | 961286.9386 | 3.0171
12 | 2.9997 | 1000785.0729 | 6 | 30 | 0 | 0.00093846 | 938455.7359 | 5.0615 | 5.3935 | -139.4384 | 0.0009603 | 961286.9386 | 3.0171
| 2 | 10 mM | 10 mM |  | 28.2 |  |  |  |  | From | Regression
| 3 | 1 mM | 1 mM |  | 0.8 |  |  |  |  | [EGTA]tot |  | K-Ca-EGTA
| 4 | 100 uM | 100 uM |  | -29.6 |  |  |  |  | 5.0395 | mM | 6.3369 | x 10^6 /M
|  |  |  | Avg slope= | 28.9 |  |  |  |  | 100.8% | % pure | 6.8019 | = log K
|  |  |  | Slope (mV)= | 29 |  |  |  | Regression I/J14-:21 |  | Regression I/J13-:21
|  |  | mV offset at 1 mM Ca= |  | 0.8 |  |  |  | Slope | B/F intercept | Slope | B/F intercept
[9 empty] | -6336.943 | 31935.2791 | -6071.5095 | 30860.6734
| Temperature and Ionic Strength Correction | [6 empty] | SE of Coeff | 103.0337 | 368.2267 | 179.9724 | 606.6756
| Std Cond | Ionic Str | Final | Final |  |  |  | R^2 | 0.99842 | 453.9594 | 0.99389 | 934.6981
Temp | 20 | incl T eff | 23 | Deg C |  |  |  | F stat | 3782.6886 | 6 | 1138.1032 | 7
I-Eq | 0.1 | 0.15 | 0.15 | M | Delta H | valence |  | Reg Sum Sq | 779533065.6243 | 1236474.589 | 994315752.4245 | 6115623.275
Stoich | Log K | Log K' | Log K' | K' (M) | kcal/mol | 2*x*y
Const
K1 | 9.47 | 9.3576 | 9.3138 | 2059670597.7929 | -5.8 | 8
K2 | 8.85 | 8.7657 | 8.7219 | 527094740.5401 | -5.8 | 6
K3 | 2.66 | 2.6038 | 2.6038 | 401.6226 | 0 | 4
K4 | 2 | 1.9719 | 1.9719 | 93.7366 | 0 | 2
KCa | 10.97 | 10.7453 | 10.684 | 48311425547.7106 | -8.1 | 16
KCa2 | 5.3 | 5.1315 | 5.1315 | 135348.8343 | 0 | 12
Log f | 0.10922 | 0.12327
Temp | 293 | 296
A | 0.50742 | 0.51007
epsil | 80.1057 | 79.0197