## DMB-Free-Ca
Ca Calibration |  |  |  | For Entry of free [Ca]
|  | Solution Conditions |  |  |  | K'Ca Calculation (see A32..G47) |  |  |  | Regression Analysis (see I29-K35)
|  | 7.2 | pH |  |  | B= | 5.1254 | Intermed |  | 4.9431 | [EGTA]tot (mM)
|  | 0.15 | M Ionic Equiv (0.5*sum ¦zi¦Ci) |  |  | Gamma H= | 0.76296 | H activity coefficient |  | 0.99846 | r^2
|  | 23 | degrees C |  |  | Log [H] = | -7.0825 |  |  | Range for Linear Regression for Scatchard
|  | 5 | mM EGTA |  |  | [H] (M) = | 8.2699e-08 |  |  | Should be linear Electrode/Scatchard slope
|  | 500 | ml bottle |  |  | K'Ca Assn= | 6362839.7916 | Log K'Ca= | 6.8037 | 6.87 | =Log K'Ca from Scatchard
| Kd= | 1.5716e-07 | M or | 0.15716 | uM | K'Ca Discn M= | 1.5716e-07 |  |  | 1.3491e-07 | =K'Ca Dissociation from Scatchard
[6 empty] | " (nM)= | 157.1625 |  |  | 134.9062 | nM
| Initial | Ca-free | Ca-total | ml 100 mM | V-Ca | Ca-free | Ca-free | Ca-Bound | B/F | Regresn | inter | Recalculated
| pCa | (nM) | (mM) | CaCl2 | (mV) | (M) | (nM) | (mM) |  | line B/F | mediate | (nM) | pCa
1 | 8.5003 | 3.16 | 0.098551 | 0.49276 | -152 | 5.3831e-09 | 5.3831 | 0.098546 | 18306.4696 | 35910.4429 | -0.0048447 | 2.7443 | 8.5616
2 | 8 | 10 | 0.29911 | 1.4956 | -142.6 | 1.1355e-08 | 11.3546 | 0.2991 | 26341.6537 | 34423.8294 | -0.0046441 | 8.6888 | 8.061
3 | 7.5 | 31.62 | 0.83748 | 4.1874 | -131.5 | 2.7411e-08 | 27.4114 | 0.83745 | 30551.1502 | 30433.2768 | -0.0041057 | 27.5176 | 7.5604
4 | 7 | 100 | 1.9443 | 9.7217 | -117.1 | 8.5997e-08 | 85.9969 | 1.9442 | 22608.3586 | 22229.0617 | -0.0029989 | 87.4642 | 7.0582
5 | 6.5003 | 316 | 3.3394 | 16.6972 | -101.4 | 2.9913e-07 | 299.1314 | 3.3391 | 11162.8018 | 11889.3078 | -0.0016038 | 280.8575 | 6.5515
6 | 6 | 1000 | 4.3218 | 21.6089 | -85 | 1.1e-06 | 1099.9661 | 4.3207 | 3928.0104 | 4613.6328 | -0.00062144 | 936.7834 | 6.0284
7 | 5.5 | 3162 | 4.7663 | 23.8313 | -70.4 | 3.5061e-06 | 3506.1265 | 4.7628 | 1358.4096 | 1336.707 | -0.00017696 | 3561.908 | 5.4483
8 | 5 | 10000 | 4.9325 | 24.6624 | -51.9 | 1.5232e-05 | 15232.0593 | 4.9172 | 322.8223 | 191.526 | -1.0741e-05 | 20978.4381 | 4.6782
9 | 4.5 | 31620 | 5.0067 | 25.0337 | -38.1 | 4.5564e-05 | 45563.879 | 4.9612 | 108.8839 | -134.0562 | 6.3514e-05 | 72792.8986 | 4.1379
10 | 4 | 100000 | 5.092 | 25.46 | -30 | 8.6682e-05 | 86682.4214 | 5.0053 | 57.7431 | -461.2761 | 0.00014878 | 153258.7385 | 3.8146
11 | 3 | 1000000 | 5.9991 | 29.9953 | 0 | 0.00093846 | 938455.7359 | 5.0606 | 5.3925 | -871.0911 | 0.0010558 | 1056602.3425 | 2.9761
12 | 3 | 1000000 | 5.9991 | 29.9953 | 0 | 0.00093846 | 938455.7359 | 5.0606 | 5.3925 | -871.0911 | 0.0010558 | 1056602.3425 | 2.9761
| 2 | 10 mM | 10 mM |  | 28.2 |  |  |  |  | From | Regression
| 3 | 1 mM | 1 mM |  | 0.8 |  |  |  |  | [EGTA]tot |  | K-Ca-EGTA
| 4 | 100 uM | 100 uM |  | -29.6 |  |  |  |  | 4.9431 | mM | 7.4126 | x 10^6 /M
|  |  |  | Avg slope= | 28.9 |  |  |  |  | 98.86% | % pure | 6.87 | = log K
|  |  |  | Slope (mV)= | 29 |  |  |  | Regression I/J14-:21 |  | Regression I/J13-:21
|  |  | mV offset at 1 mM Ca= |  | 0.8 |  |  |  | Slope | B/F intercept | Slope | B/F intercept
[9 empty] | -7412.5601 | 36640.9212 | -6534.3899 | 32777.8957
| Temperature and Ionic Strength Correction | [6 empty] | SE of Coeff | 119.0227 | 481.3235 | 436.2214 | 1663.7437
| Std Cond | Ionic Str | Final | Final |  |  |  | R^2 | 0.99846 | 500.2932 | 0.96975 | 2321.4693
Temp | 20 | incl T eff | 23 | Deg C |  |  |  | F stat | 3878.6163 | 6 | 224.3862 | 7
I-Eq | 0.1 | 0.15 | 0.15 | M | Delta H | valence |  | Reg Sum Sq | 970791632.9633 | 1501759.7455 | 1209266317.9969 | 37724537.5534
Stoich | Log K | Log K' | Log K' | K' (M) | kcal/mol | 2*x*y
Const
K1 | 9.47 | 9.3576 | 9.3138 | 2059670597.7929 | -5.8 | 8
K2 | 8.85 | 8.7657 | 8.7219 | 527094740.5401 | -5.8 | 6
K3 | 2.66 | 2.6038 | 2.6038 | 401.6226 | 0 | 4
K4 | 2 | 1.9719 | 1.9719 | 93.7366 | 0 | 2
KCa | 10.97 | 10.7453 | 10.684 | 48311425547.7106 | -8.1 | 16
KCa2 | 5.3 | 5.1315 | 5.1315 | 135348.8343 | 0 | 12
Log f | 0.10922 | 0.12327
Temp | 293 | 296
A | 0.50742 | 0.51007
epsil | 80.1057 | 79.0197